## Spreader Constant
New Leader Theoritical CFR (Conveyor Flow Rate) |  | Max RPM
L2000/L2020 - chain & BOC | 0.192 | 50
L2000/L2020 - belt only | 0.237 | 50
L3020/L3220 - chain & BOC | 0.256 | 50
L3020XP/L4000HP | 0.256 | 50
L4000 - chain & BOC | 0.256 | 50
L3030 - belt only | 0.305 | 50
L5034 - chain | 0.363 | 50
7020 - chain & BOC | 0.305 | 50
7000 - chain | 0.363 | 50
MultApplier - chain | 0.144 | 60
MicroBin - meter wheel (yellow) | 0.0364 | 85
MicroBin - meter wheel (red) | 0.019 | 85
Raven/New Leader Spreader Constant
Instructions: Input amounts in the green boxes.
Enter Product Type: | Urea
Step #1: Select the New Leader Model (click on the box and then select using the drop down list) | L5034 - chain
CFR (Conveyor Flow Rate): | 0.363
Step #2: Enter the number of Encoder Pulses | 360
Step #3: Perform Catch Test
Step #4: Enter Target Weight to dispense | 800 | lbs.
Step #5: Enter Actual Weight dispensed | 740 | lbs.
Application Error: | 1.0811
New Constant: | 1072.1465
Gate Opening | Spreader Constant
1 | 1072.1465
1.5 | 714.7644
2 | 536.0733
2.5 | 428.8586
3 | 357.3822
3.5 | 306.3276
4 | 268.0366
4.5 | 238.2548
5 | 214.4293
5.5 | 194.9357
6 | 178.6911
6.5 | 164.9456
7 | 153.1638
7.5 | 142.9529
8 | 134.0183
8.5 | 126.1349
9 | 119.1274
9.5 | 112.8575
10 | 107.2147
11 | 97.4679
12 | 89.3455
13 | 82.4728
14 | 76.5819
15 | 71.4764
16 | 67.0092
17 | 63.0674
18 | 59.5637
Calculate Yield Output Capabilities
Speed and Time | 495
Gate Height | 3 | inches
Material Weight/Product Density | 68 | lbs./cu ft
Corrected CFR after doing Catch Test | 0.33577
Spread Width | 100 | ft
Speed you will be driving | 16 | mph
Minimum Yield Output at 5-CRPM | 105.958 | lbs/acre
Maximum Yield Output w/ Selected Model | 1059.58 | lbs/acre
Main hopper conveyor 50-CRPM
MultApplier conveyor 60-CRPM
Micro meter wheel 85-CRPM
50